## Part List Report
#ITEM | Description | Designator | PACKAGE | Manufacturer | Manufacturer Part Number# | Supplier | Supplier Part # | QTY/BOARD | Pads each | Total pads | Holes each | Total holes
1 | Molex 0395021013 | U$18 |  | Molex | 395021013 | Digi-Key | WM7781-ND | 1 |  |  | 13 | 13
2 | 47ohm 1W 5% resistor | R3, R17, R30, R31, R32, R33, R34, R35, R36, R37, R38, R39 | 2512 |  |  |  |  | 12 | 2 | 24
3 | SI2301BDS MOSFET | U$4, U$5, U$7, U$8, U$9, U$10, U$11, U$12, U$13, U$15, U$16, U$17 | TO-236-3 | Vishay Siliconix | SI2301BDS-T1-E3 |  |  | 12 | 3 | 36
4 | 3.3Kohm 1% resistor | R1, R2, R4, R5, R6, R7, R8, R9, R10, R11, R12, R13, R14, R16, R18, R19, R20, R21, R22, R23, R24, R25, R26, R27, R28, R29 | 0805 |  |  |  |  | 26 | 2 | 52
5 | 0.1uF 50V capacitor | C1, C2, C3, C14, C18, C19 | 0805 |  |  |  |  | 6 | 2 | 12
6 | 100Kohm 1% resistor | R15, R40, R41, R52, R55 | 0805 |  |  |  |  | 5 | 2 | 10
7 | LTC6802-2 | U$1 | 44-FSOP | Linear Technologies | LTC6802IG-2#PBF | Digi-Key | LTC6802IG-2#PBF-ND | 1 | 44 | 44
8 | ADUM1401 | U$14 | 16-SOIC | Analog Devices | ADUM1401ARWZ-RL | Digi-Key | ADUM1401ARWZ-RLCT-ND | 1 | 16 | 16
9 | Molex 0395021005 | U$2, U$19 |  | Molex | 0395021005 | Digi-Key | WM7773-ND | 2 |  |  | 5 | 10
10 | Molex 0395021002 | U$20, U$21 |  | Molex | 0395021002 | Digi-Key | WM7770-ND | 2 |  |  | 2 | 4
11 | 1uF 16V capacitor | C16 | 0805 |  |  |  |  | 1 | 2 | 2
12 | 47uF 16V capacitor | C6 | 1206 |  |  |  |  | 1 | 2 | 2
13 | 50mA PTC fuse | U$6, U$28 | 1206 | Bel Fuse Inc | 0ZCJ0005FF2E | Digi-Key | 507-1793-1-ND | 2 | 2 | 4
14 | L78L05 5V reg | IC2 | TO-243AA | ST | L78L05BUTR | Digi-Key | 497-1181-1-ND | 1 | 3 | 3
15 | BAV3004W diode | D1 | SOD-123 | Diodes Incorporated | BAV3004W-7-F | Digi-Key | BAV3004W-FDICT-ND | 1 | 2 | 2
16 | SN65HVD1040QDRQ1 | SN65 | SOIC-8 | Texas Instruments | SN65HVD1040QDRQ1 | Digi-Key | 296-21592-1-ND | 1 | 8 | 8
17 | 10pF capacitor | C4, C5 | 0805 |  |  |  |  | 2 | 2 | 4
18 | 8Mhz crystal | Q1 | CTS406 | Abracon | ABM3B-8.000MHZ-10-1-U-T | Digi-Key | 535-9721-1-ND | 1 | 4 | 4
19 | 16-way rotary switch | U$31 |  | Wurth Electronics | 428527320916 | Digi-Key | 428527320916-ND | 1 |  |  | 6 | 6
20 | ATmega16M1 | U$3 | 32-TQFP | Microchip Technology | ATMEGA16M1-AU | Digi-Key | ATMEGA16M1-AU-ND | 1 | 32 | 32
21 | 3mm Red/Green LED | LD1 |  | Lite-On Inc | LTL1BEKVJNN | Digi-Key | 160-1939-ND | 1 |  |  | 3 | 3
22 | 0.1uF 100V capacitor | C13 | 0805 |  |  |  |  | 1 | 2 | 2
[7 empty] | TOTALS: | 82 |  | 257 |  | 36

## Project Information
Project Full Path
Project Filename
Variant Name
Data-Source Filename
Data-Source Full Path
Title
Total Quantity
Report Time
Report Date
Report Date & Tine
Output Name
Output Type
Output Generator Name
Output Generator Description