## Sheet1
Qty | Manufacturer | Part Number | Package | Designator | Pads Each | Total Pads | Holes Each | Total Holes
1 | STMicro | L78L05ABUTR | SOT89R | IC2 | 4 | 4 |  | 0
1 | Abracon | ABM3B-8.000MHZ-10-1-U-T | CTS406 | Q1 | 4 | 4 |  | 0
1 |  | WP119EGWT (longer leg to left) | DUOLED-C-5MM | LD1 |  | 0 | 3 | 3
1 |  | PMBT4401 | SOT23-BEC | T2 | 3 | 3 |  | 0
1 |  | PMBT4403 | SOT23-BEC | T1 | 3 | 3 |  | 0
14 |  | 0.1uF 50V capacitor | C1206 | C1, C2, C3, C6, C8, C9, C11, C12, C13, C14, C15, C18, C19, C20 | 2 | 28 |  | 0
6 |  | 1.5Kohm 1% 1206 resistor | R1206 | R14, R51, R53, R57, R58, R64 | 2 | 12 |  | 0
6 |  | 100Kohm 1% 1206 resistor | R1206 | R1, R52, R54, R56, R59, R63 | 2 | 12 |  | 0
1 |  | 10Kohm 1% 1206 resistor | R1206 | R55 | 2 | 2 |  | 0
2 |  | 10pF 50V 0805 capacitor | C0805 | C4, C5 | 2 | 4 |  | 0
2 |  | 15ohm 1% 1206 resistor | R1206 | R60, R61 | 2 | 4 |  | 0
1 |  | 1nF 25V 1206 capacitor | C1206 | C22 | 2 | 2 |  | 0
3 |  | 1uF 25V 1206 capacitor | C1206 | C16, C17, C21 | 2 | 6 |  | 0
1 |  | 1uF 100V 1206 capacitor | C1206 | C10 | 2 | 2 |  | 0
2 | Bourns | MF-RX110 | TE5 | F1, F2 |  | 0 | 2 | 4
32 |  | 3.3Kohm 1% 1206 resistor | R1206 | R2, R3, R4, R5, R6, R7, R8, R9, R10, R11, R12, R13, R15, R16, R17, R18, R19, R20, R21, R22, R23, R24, R25, R26, R27, R28, R29, R30, R31, R40, R41, R42 | 2 | 64 |  | 0
1 | Littlefuse | 72R030XU | TE5 | F3 |  | 0 | 2 | 2
1 |  | 15ohm 1% 1206 resistor | 1206 | U$4 | 2 | 2 |  | 0
16 |  | 47ohm 2512 resistor | R2512 | R32, R33, R34, R35, R36, R37, R38, R39, R43, R44, R45, R46, R47, R48, R49, R50 | 2 | 32 |  | 0
1 |  | 47uF 16V 1206 capacitor | C1206 | C7 | 2 | 2 |  | 0
2 | Bel Fuse | 0ZCJ0005FF2E | 1206 | U$6, U$8 | 2 | 4 |  | 0
2 | Analog Devices | ADUM1401ARWZ | SOIC16W | U$7, U$14 | 16 | 32 |  | 0
1 | Texas Instruments | AMC1200BDWV | SOIC8W | U$47 | 8 | 8 |  | 0
1 | Microchip | ATMEGA16M1-AU | TQFP32 | U$3 | 32 | 32 |  | 0
1 |  | BAV3004W | SOD123 | D2 | 2 | 2 |  | 0
1 | TE Connectivity | 2-1825910-7 |  | U$48 |  | 0 | 4 | 4
1 | ON Semiconductor | FOD852S | SMD4 | U$52 | 8 | 8 |  | 0
1 | Texas Instruments | SN65HVD1040QDRQ1 | SOIC8 | SN65 | 4 | 4 |  | 0
2 | Linear Technologies | LTC6802IG-2#PBF | SSOP-44 | U$1, U$5 | 8 | 16 |  | 0
1 | CUI Inc | PDS1-S5-S5-M | PDS2 | PDS1-S5-S5 | 5 | 5 |  | 0
1 | CUI Inc | TBP01R1-508-18BE |  | U$46 |  | 0 | 18 | 18
5 | On Shore Tech | OSTTC020162 |  | SHUNT, U$2, U$28, U$49, U$50 |  | 0 | 2 | 10
1 | On Shore Tech | OSTTC030162 |  | U$29 |  | 0 | 3 | 3
16 | Vishay | SI2301BDS | SOT23 | U$9, U$10, U$11, U$12, U$13, U$15, U$16, U$17, U$18, U$19, U$20, U$21, U$22, U$23, U$24, U$25 | 3 | 48 |  | 0
2 | Bourns Inc | SMAJ64CA | DO214AC | D1, D3 | 2 | 4 |  | 0
1 | Meanwell | SPBW06G-12 | SPBW06 | SPBW06G-12 |  | 0 | 7 | 7
2 | Toshiba | TLP3546A(TP1,F | SMD6 | U$26, U$27 | 6 | 12 |  | 0
[5 empty] | TOTALS: | 361 |  | 51

## Part List Report
#ITEM | Description | Designator | Package | Manufacturer | Manufacturer Part Number# | Supplier | Supplier Part # | QTY/BOARD | Pads each | Total pads | Holes each | Total holes
1
2
3
4
5
6
7
8
9
10
11
12
13
14
15
16
17
18
19
20
21
22
23
24
25
26
27
28
29
30
31
32
33
[7 empty] | TOTALS: | 0 | (13x through hole)

## Project Information
Project Full Path
Project Filename
Variant Name
Data-Source Filename
Data-Source Full Path
Title
Total Quantity
Report Time
Report Date
Report Date & Tine
Output Name
Output Type
Output Generator Name
Output Generator Description