## Sheet1
4A | EGI Main relay | 3A | TPS constant | A | -
4B | Battery | 3B | - | B | -
4C | IG SW | 3C | Neutral switch | C | Idle speed control solenoid
4D | A / P relay | 3D | O2 sensor | D | Port Air control solenoid
4E | DLC (+B) EGI main relay | 3E | - | E | Charge control solenoid
4F | fuel pump relay (speed) | 3F | - | F | Secondary air relief/bypass valve
4G | Circuit Opening relay / Fuel pump relay | 3G | fuel pressure regulator solenoid | G | Purge control solenoid
4H | TNS relay | 3H | oil metering pump sensor | H | Electric fan relay No.1
4I | A/C relay | 3I | TPS (full range) | I | Charge relief solenoid
4K | Electric fan relay no.2 and no.4 | 3K | TPS (narrow range) | K | Turbo pre-control solenoid
4L | Electric fan relay no.3 | 3M | - | L | Ground (CPU)
4M | DLC (IG-) PCM engine (rpm signal) | 3O | Knock sensor | M | Turbo control solenoid
4O | DLC (TEN) PCM engine | 3Q | Double throttle control solenoid | O | Wastegate control solenoid
4P | 96-98 (heat warning light) 99- (-) | 3R | Crank angle sensor (Ne+) | Q | Injector (FP)
4Q | speedometer sensor | 3S | Crank angle sensor (G-) | R | -
4R | - | 3T | Intake air temperature sensor | S | Stepping motor 1 metering oil pump
4S | Clutch switch | 3U | Crank angle sensor (G+) | U | Injector (RP)
4U | - | 3V | Fuel temperature sensor | W | Stepping motor 2 metering oil pump
4V | A/C switch | 3W | Water temperature sensor | X | Ground (output)
4W | P / S pressure switch | 3X | - | Y | Injector (FS)
4Y | DLC (MEN) PCM engine | 3Z | - | AA | Stepping motor 3 metering oil pump
4AA | stoplight switch | 3AB | Ground (input) | AB | Ground (output)
4AB | A / C Amplifier |  |  | AC | Injector (RS)
4AC | parking light |  |  | AD | -
4AE | Rear defroster |  |  | AE | Stepping motor 4 metering oil pump
4AF | Igniter IGT - TF |  |  | AF | Ground (output)
4AG | A/C Thermoswitch |  |  | AH | -
4AH | MAP / boost sensor |  |  | AJ | Ground (output)
4AI | DLC (FEN) PCM engine
4AJ | Igniter IGT - TR
4AK | -
4AL | -
4AM | -
4AN | Igniter IGT-L
Author: Ipohboy
Note: This ECU pinouts I made is for JDM RX-7 FD3S Year 98-02 (Japan type 5-6) (Australia Series 8)
WARNING: I Take NO responsibility if something goes wrong when you are working on your ecu. This pinouts is just a guide to make life easier when working on it.